## Sheet1
3 Wire 28xx compatible protocol
Part #	Mfr	Form Factor	Voltage	PWM Freq	Notes
WS2801	World Semi	Chip
WS2811	World Semi	Chip
WS281x	World Semi	5050 SMD LED
WSw812B	World Semi	5050 SMD LED
WS2812B-V5	World Semi	5050 SMD LED	5 V		Latest major version, Reverse polarity protection, better color consistancy down to 3.5V
WS2812C	World Semi	5050 SMD LED			“C” series is the low current version 5ma per LED
WS2813	World Semi	5050 SMD LED			xx13 series is Dual Data lines
WS2812D-F5	World Semi	5mm round thru-hole LED (typical size/shape)
WS2812B-2020	World Semi	2020 SMD LED			Very Small
WS2812B-Mini	World Semi	3535 SMD LED			Small
WS2812E	World Semi	5050 SMD LED
WS2815	World Semi	5050 SMD LED	12 V		xx15 series is Native 12 volt operation
LPD6803		Chip	3-12	25MHz	Built in constant current source upt to 45ma
TLS3001
TM180x		Chip	4.5-24	500KHz
PL9823-F5		5mm round thru-hole LED (typical size/shape)			Also available F8 size and 5050 SMD
PL9823-5050		5050 SMD LED			Also in F5, F8 size
APA106F5		5mm thru-hole typical LED size/shape
APA106F8		8mm thru-hole typical LED size/shape
SK6812	Dongguang Opsco Optoelectronics	5050 SMD LED		1.2KHz
GS8208	Normand LED	Driver Chip		25MHz
INK1003		Driver Chip
UCS6909
UCS1903		Driver Chip
SK6805-EC15		1515 SMD LED			Tiny!

4 Wire
SK9822		5050 SMD LED

Non-WS28xx compatible
APA102
APA104